## Sheet1
Test | Test Name | Units | Test Limits |  | DC Conditions |  | RFFE Conditions |  |  | RF Conditions
[5 empty] | Vcc | Vbatt | Use Script | Script File | Vio | Pout | Pin | Freq | Dut Gain | Modulation | Input Pad | Output Pad
|  |  | Lower | Upper | V | V |  |  | V | dBm | dBm | MHz | dB
1 | Pin_Band1 | dbm | -20 | 10 | 2 | 3 | TRUE | C:\ProgramData\Keysight\Power Amplifier Solution\Profiles\RFFE Demo Board Band 1 APT.csv | 1.5 | 10 | <=10 | 1950 | 8 | LTE_FDD | RF_IN1 | RF_OUT1
2 | Pout_Band1 | dB | -0.1 | 0.1 | 2 | 3 | TRUE | C:\ProgramData\Keysight\Power Amplifier Solution\Profiles\RFFE Demo Board Band 1 APT.csv | 1.5 | 10 | <=10 | 1950 | 8 | LTE_FDD | RF_IN1 | RF_OUT1
3 | Gain_Band1 | dB | 6 | 16 | 2 | 3 | TRUE | C:\ProgramData\Keysight\Power Amplifier Solution\Profiles\RFFE Demo Board Band 1 APT.csv | 1.5 | 10 | <=10 | 1950 | 8 | LTE_FDD | RF_IN1 | RF_OUT1
4 | Icc_Band1 | mA | 10 | 250 | 2 | 3 | TRUE | C:\ProgramData\Keysight\Power Amplifier Solution\Profiles\RFFE Demo Board Band 1 APT.csv | 1.5 | 10 | <=10 | 1950 | 8 | LTE_FDD | RF_IN1 | RF_OUT1
5 | Ibat_Band1 | mA | 1 | 1000 | 2 | 3 | TRUE | C:\ProgramData\Keysight\Power Amplifier Solution\Profiles\RFFE Demo Board Band 1 APT.csv | 1.5 | 10 | <=10 | 1950 | 8 | LTE_FDD | RF_IN1 | RF_OUT1
6 | Itotal_Band1 | mA | 10 | 1000 | 2 | 3 | TRUE | C:\ProgramData\Keysight\Power Amplifier Solution\Profiles\RFFE Demo Board Band 1 APT.csv | 1.5 | 10 | <=10 | 1950 | 8 | LTE_FDD | RF_IN1 | RF_OUT1
7 | PAE_Band1 | % | 1 | 25 | 2 | 3 | TRUE | C:\ProgramData\Keysight\Power Amplifier Solution\Profiles\RFFE Demo Board Band 1 APT.csv | 1.5 | 10 | <=10 | 1950 | 8 | LTE_FDD | RF_IN1 | RF_OUT1
8 | ACP_H1_Band1 | dBc | -90 | -10 | 2 | 3 | TRUE | C:\ProgramData\Keysight\Power Amplifier Solution\Profiles\RFFE Demo Board Band 1 APT.csv | 1.5 | 10 | <=10 | 1950 | 8 | LTE_FDD | RF_IN1 | RF_OUT1
9 | ACP_L1_Band1 | dBc | -90 | -10 | 2 | 3 | TRUE | C:\ProgramData\Keysight\Power Amplifier Solution\Profiles\RFFE Demo Board Band 1 APT.csv | 1.5 | 10 | <=10 | 1950 | 8 | LTE_FDD | RF_IN1 | RF_OUT1
10 | ACP_H2_Band1 | dBc | -90 | -35 | 2 | 3 | TRUE | C:\ProgramData\Keysight\Power Amplifier Solution\Profiles\RFFE Demo Board Band 1 APT.csv | 1.5 | 10 | <=10 | 1950 | 8 | LTE_FDD | RF_IN1 | RF_OUT1
11 | ACP_L2_Band1 | dBc | -90 | -35 | 2 | 3 | TRUE | C:\ProgramData\Keysight\Power Amplifier Solution\Profiles\RFFE Demo Board Band 1 APT.csv | 1.5 | 10 | <=10 | 1950 | 8 | LTE_FDD | RF_IN1 | RF_OUT1
12 | Pin_Band4 | dbm | -20 | 10 | 2 | 3 | TRUE | C:\ProgramData\Keysight\Power Amplifier Solution\Profiles\RFFE Demo Board Band 1 APT.csv | 1.5 | 10 | <=10 | 1730 | 8 | LTE_FDD | RF_IN1 | RF_OUT1
13 | Pout_Band4 | dB | -0.1 | 0.1 | 2 | 3 | TRUE | C:\ProgramData\Keysight\Power Amplifier Solution\Profiles\RFFE Demo Board Band 1 APT.csv | 1.5 | 10 | <=10 | 1730 | 8 | LTE_FDD | RF_IN1 | RF_OUT1
14 | Gain_Band4 | dB | 6 | 16 | 2 | 3 | TRUE | C:\ProgramData\Keysight\Power Amplifier Solution\Profiles\RFFE Demo Board Band 1 APT.csv | 1.5 | 10 | <=10 | 1730 | 8 | LTE_FDD | RF_IN1 | RF_OUT1
15 | Icc_Band4 | mA | 10 | 250 | 2 | 3 | TRUE | C:\ProgramData\Keysight\Power Amplifier Solution\Profiles\RFFE Demo Board Band 1 APT.csv | 1.5 | 10 | <=10 | 1730 | 8 | LTE_FDD | RF_IN1 | RF_OUT1
16 | Ibat_Band4 | mA | 1 | 1000 | 2 | 3 | TRUE | C:\ProgramData\Keysight\Power Amplifier Solution\Profiles\RFFE Demo Board Band 1 APT.csv | 1.5 | 10 | <=10 | 1730 | 8 | LTE_FDD | RF_IN1 | RF_OUT1
17 | Itotal_Band4 | mA | 10 | 1000 | 2 | 3 | TRUE | C:\ProgramData\Keysight\Power Amplifier Solution\Profiles\RFFE Demo Board Band 1 APT.csv | 1.5 | 10 | <=10 | 1730 | 8 | LTE_FDD | RF_IN1 | RF_OUT1
18 | PAE_Band4 | % | 1 | 25 | 2 | 3 | TRUE | C:\ProgramData\Keysight\Power Amplifier Solution\Profiles\RFFE Demo Board Band 1 APT.csv | 1.5 | 10 | <=10 | 1730 | 8 | LTE_FDD | RF_IN1 | RF_OUT1
19 | ACP_H1_Band4 | dBc | -90 | -10 | 2 | 3 | TRUE | C:\ProgramData\Keysight\Power Amplifier Solution\Profiles\RFFE Demo Board Band 1 APT.csv | 1.5 | 10 | <=10 | 1730 | 8 | LTE_FDD | RF_IN1 | RF_OUT1
20 | ACP_L1_Band4 | dBc | -90 | -10 | 2 | 3 | TRUE | C:\ProgramData\Keysight\Power Amplifier Solution\Profiles\RFFE Demo Board Band 1 APT.csv | 1.5 | 10 | <=10 | 1730 | 8 | LTE_FDD | RF_IN1 | RF_OUT1
21 | ACP_H2_Band4 | dBc | -90 | -35 | 2 | 3 | TRUE | C:\ProgramData\Keysight\Power Amplifier Solution\Profiles\RFFE Demo Board Band 1 APT.csv | 1.5 | 10 | <=10 | 1730 | 8 | LTE_FDD | RF_IN1 | RF_OUT1
22 | ACP_L2_Band4 | dBc | -90 | -35 | 2 | 3 | TRUE | C:\ProgramData\Keysight\Power Amplifier Solution\Profiles\RFFE Demo Board Band 1 APT.csv | 1.5 | 10 | <=10 | 1730 | 8 | LTE_FDD | RF_IN1 | RF_OUT1